## Sheet1
DMV BUS | Rail Description | Note | Swing | POWER | Rail Description | C SUBCARRIER |  | Swing | Transistor Footprint |  | DMV BUS
HSYNC (A) | 15.734264KHz, 4.7uS Width |  | 0->+9 | +9V | RTL/DTL level | Frequency | 3.579545MHz | 0->+9 | 2N178 | TO18 |  | Solder Side | Component
VSYNC (B) | 59.94Hz, 27.1uS std. Width | Ralph uses 1ms width | 0->+9 | -9V |  | Period | 279.37nS |  | 2N3391 | TO92 | GND | Y1 | X1 | GND
Horizontal MDMV AND gate ( E ) | V BW Bar | Base res = bar width | +-9 Full | +22V | VRG RTL level | [6 empty] | Y2 | X2
Vertical MDMV AND gate (F) | H BW Bar | Base res = bar width | +-9 Full | +70V | RNG Neon level | [6 empty] | Y3 | X3
Horizontal CDMV AND gate (G) | V Color Bar | Base res = bar width | +-9 Full | [8 empty] | Y4 | X4
Vertical MDMV AND gate (H) | H Color Bar | Base res = bar width | +-9 Full | [8 empty] | Y5 | X5
V/H Joystick x2 | V/H bar width adjustment | [10 empty] | Y6 | X6
Vertical MDMV SWITCH SWA' | [11 empty] | Y7 | X7
MDMV OUT (X) | [11 empty] | Y8 | X8
CDMV OUT (Y) | [11 empty] | Y9 | X9
+-9V | PWR | [10 empty] | Y10 | X10
[12 empty] | Y11 | X11
[12 empty] | Y12 | X12
[12 empty] | Y13 | X13
[12 empty] | Y14 | X14
[12 empty] | Y15 | X15
[12 empty] | Y16 | X16
[12 empty] | Y17 | X17
[12 empty] | Y18 | X18
[12 empty] | Y19 | X19
[12 empty] | Y20 | X20
[12 empty] | Y21 | X21
[12 empty] | Y22 | X22
[12 empty] | Y23 | X23
[12 empty] | Y24 | X24
[12 empty] | Y25 | X25
[12 empty] | Y26 | X26
[12 empty] | Y27 | X27
[12 empty] | Y28 | X28
[12 empty] | Y29 | X29
[12 empty] | Y30 | X30
[11 empty] | GND | Y31 | X31 | GND